## Data Acquisition
Note : Register address TIAN team can provide by self, sundaya provide data read and writing
Command | 0x04 (Read input register)
Register Addr | Name | Unit | Scale Factor | PDU | Value | Note
0x1000 | Voltage of battery pack | Mv | 0.01 | 49.41 | 0.4941
0x1001 | Current of battery pack |  | 0.1 | -77 | -7.7
0x1002 | Remaining capacity | Ah
0x1003 | Average of cell temperature | ℃ | 0.1 | 455 | 45.5
0x1004 | Environment temperature | ℃ | 0.1 | 236 | 23.6
0x1005 | Warning flag |  |  | See description
0x1006 | Protection flag |  |  | See description
0x1007 | Fault / Status |  |  | See description
0x1008 | SoC | % | 0.01 | 8917 | 89.17
0x1009 | SoH | % | 0.01 | 3255 | 32.55
0x100A | Full charged capacity | Ah
0x100B | Cycle count |  | 1 | 1 | 1
0x100C | Cell Voltage 1 | mV | 1 | 3050 | 3050
0x100D | Cell Voltage 2 | mV | 1 | 3570 | 3570
0x100E | Cell Voltage 3 | mV | 1 | 2955 | 2955
0x100F | Cell Voltage 4 | mV | 1 | 3692 | 3692
0x1010 | Cell Voltage 5 | mV | 1 | 3288 | 3288
0x1011 | Cell Voltage 6 | mV | 1 | 3627 | 3627
0x1012 | Cell Voltage 7 | mV | 1 | 3699 | 3699
0x1013 | Cell Voltage 8 | mV | 1 | 3163 | 3163
0x1014 | Cell Voltage 9 | mV | 1 | 3179 | 3179
0x1015 | Cell Voltage 10 | mV | 1 | 2901 | 2901
0x1016 | Cell Voltage 11 | mV | 1 | 3621 | 3621
0x1017 | Cell Voltage 12 | mV | 1 | 3086 | 3086
0x1018 | Cell Voltage 13 | mV | 1 | 3627 | 3627
0x1019 | Cell Voltage 14 | mV | 1 | 3205 | 3205
0x101A | Cell Voltage 15 | mV | 1 | 3264 | 3264
0x101B | Cell Voltage 16 | mV | 1 | 3433 | 3433
0x101C | Max cell voltage | mV | 1 | 3582 | 3582
0x101D | Min cell voltage | mV | 1 | 3394 | 3394
0x101E | Cell voltage difference |  |  |  |  | Max cell voltage - Min cell voltage
0x101F | Max cell temperature |  |  |  |  | highest temperature
0x1020 | Min cell temperature |  |  |  |  | Lowest temperature
0x1021 | FET temperature | ℃ | 0.1 | 4449 | 444.9
0x1022 | Cell Temperature 1 | ℃
0x1023 | Cell Temperature 2 | ℃
0x1024 | Cell Temperature 3 | ℃
0x1025 | Cell Temperature 4 | ℃
0x1026 | Ambient Temperature | ℃
0x1027 | Remain charging time | Min
0x1028 | Remain discharging time | Min
0x1029~0x103B | Reverse
0x103C~0x104A | PCB Code |  |  |  |  | ASCII
0x104B~0x1059 | SN Code |  |  |  |  | ASCII